## Sheet1
JMYS HOURLY WATCH UNDERWAY CHECK LIST
ENGINE ROOM
Be careful - no loose clothing or jewlery, metal items will be hot, take your time
Wear ear muffs and gloves. Take a rag, flashlight and temp gun with you
Note temperature on thermometer - "shoot" temps on key locations and fill in ER Temp Watch Log
Does the ER smell normal?
Check engine room for loose tools or parts
Check bilge for excess oil or water
Check bilge pump strainer for debris
Go aft centerline to check stuffing box, is it dripping, is it cool or hot?
Check throttle (port) and gear (aft) connections - pinned properly on engine?
Check stabilizer panel - working smoothly?
Engine room blowers on? Air circulation
Fuel valves positioned correctly?
Check fuel quantity in main tank sight glasses - then close valves
Check the Racor sight vacuum gauge and look at Racor bowls
Check transfer and return manifolds - are they valved correctly?
Confirm battery select switches are correctly positioned "Normally ON"
Look for belt chafe powder, leaks, lift up floor boards, drips, smoke…
LAZARETTE
Check all steering gear for firm fasteners and no leaks
Inverter panel correct
Close door between ER and Laz
WHEEL HOUSE
Main engine rpms, oil pressure and coolant temperature
Check battery voltage
Alternator output?
Check all displays for proper values
Inverter panel - inverting? charging? (bulk or float?) (Is generator on?)
Generator -if on, proper readings on dial gauges?
Note the Lat. & Lon. in log, speed, heading, engine hours, etc.
Double check correct breakers are on. Are you using all of them?
Are any warning/use lights on panel - water, bilge, etc.
Are bilge pump breakers in ON position?
Steering hydraulic cylinder full? Pressure?
Tank levels - holding black, gray and fresh water
Charts - on to next waypoint?
Radar - obstructions, other vessels, MARPA? AIS?
VHF - on channel 16 still?
Wheelhouse doors and windows secure
Check wipers if necessary
Fill in Underway Cruising Log with observations
VESSEL WALKTHROUGH
Check hatches, doors, portlights and windows
Check lockers, drawers, etc. buttons pushed in
EXTERIOR
Wear inflatable vest with whistle and strobe
Tell someone if you go anywhere (outside/ER) so that they know to expect your return
© 2022 JMYS www.JMYS.com Page 11