## Sheet1
UNDERWAY TRIP LOG FOR Nordhavn 55 _______________ |  |  | DATE: |  | DESTINATION:
| Time: | Time: | Time: | Time: | Time: | Time:
Watch stander
Latitude
Longitude
Trip log - distance
Distance from shore
Course/Heading
Next Waypoint
AIS/Radar Targets w/in 6 miles
All nav com working?
Running lights on?
Depth
Wind speed
Wind direction
Sea state -(wave ht/period)
Water temperature
Engine RPM
Speed in knots (SOG)
Fuel burn gal/hr
Engine coolant temp
Engine oil pressure - PSI
Top Aux engine gauge
Murphy Gauge
VHF on 16?
CCTV camera run through
Comments:
© 2022 JMYS www.JMYS.com
Page 8
UNDERWAY TRIP LOG FOR Nordhavn 55 _______________ |  |  | DATE: |  | DESTINATION:
| Time: | Time: | Time: | Time: | Time: | Time:
Battery Voltage Comm 13?
Battery Voltage House 26?
Battery Voltage Engine 26?
Battery Voltage Wing/Gen 26?
Amps out
Net Amps
Engine Alternator #1
Engine Alternator #2
12VDC service
AC Voltage
AC Amps out
240 Voltage
240 Amperage
Air Con Voltage
Air Con Amperage
Sea Fire - Green
Bilge pump breakers
ABT active fin panel
Generator panel - values
Inverter panel - bulk or float
Barometer
MSR Fresh water level
MSR Black water level
MSR Gray water level
Comments:
© 2022 JMYS www.JMYS.com