## Sheet1
JMYS SHUT DOWN CHECKLIST (ARRIVAL AT DESTINATION)
HARBOR APPROACH
Run main engine hard for 10 - 15 minutes to blow out soot (during last hour before arrival)
Holding tank? (5 miles off shore) then close valves
Fenders and dock lines ready?
Slip location - contact harbor master for arrangements? -hours, dock hand, slip assignment, tides, VHF, gate key, wifi password, etc.
FINAL APPROACH
Make sure fenders and dock lines are ready and crew knows intended docking maneuver
Center fins on stabilizers
Confirm thruster(s) ready
SECURE AT DOCK OR ANCHORED AT MOORING?
ENGINE ROOM
Check engine room for loose tools or parts
Check bilge for excess oil or water
Make sure bilge pump strainer is cleaned out
Check fuel valves to make sure the appropriate fuel valves are positioned correctly for next start up
Check fuel quantity in all fuel tank sight glasses - then close valves
WHEEL HOUSE
Check all battery voltage
Shore power selected and coming in on ? AC voltage coming in from dock?
Bilge pump breakers on?
Turn off breakers don't need - lights, etc.
Review breaker panel, what to leave ON / OFF
Confirm all tankage levels are what you want them to be
Turn off fresh water pump
Blue tape' notes of anything to remind next operator items to check
EXTERIOR
Walk around foredeck, boat deck, side deck, flybridge and cockpit make sure all secure
Check exhaust stack -fender rain cover and note at wheelhouse to remove before starting?
Canvas covers secure?
Connect and properly drape/position shore power cords - dock breakers?
Dinghy secure, drain plug open in case of rain, cover secure?
Remove, secure EPIRB and life raft (lazarette?)
Secure dock lines and fenders to minimize movement and chafe
Lock the lazarette barrel bolt to secure the hatch (from below, exit engine room)
Notes:
© 2023 JMYS www.JMYS.com Page 12
JMYS SHUT DOWN CHECKLIST (ARRIVAL AT DESTINATION)
SECURE VESSEL FOR LONG TERM LEAVING
Let main cool down once tied up for 5 - 10 minutes before killing
Double check boat is securely tied up - spring lines - and properly fendered - chafe protected?
Confirm shore power connection(s) are working . (Breakers on at dock and on boat?)
AC coming in on inverter panel - 120 VAC Voltage
Close off propane bottle valves and clear lines
Fresh water rinse, clean everything inside and out
Check refrigerator remove food that could spoil. Prop doors open if power off to minimize mildew
Clear toilets (flush to clear hose runs) and evacuate holding tank. Confirm valves closed.
Empty all trash and remove from boat
Walk through boat to make sure everything is properly stowed - unplug unecessary electrical.
Unplug appliances or turn off breakers
Make sure all lockers and drawers are secure
Leave boat running valves in 'ready to start' position or leave a note on blue tape at wheelhouse with what is being left incorrectly (note closing fuel supply valve to main engine will reduce chance of leaks, but you must remember to open back up before starting)
Make sure all fuel sight glass valves are secured tight
Confirm bilge is dry - clear out strainer (under centerline sole by generator)
Lock up windows, portlights and deck hatches (red locks). Is lazarette locked from inside?
Make sure all doors are locked and dogged
Canvas covers on and all window drapes and blinds drawn
Is stack covered to prevent rain water intrusion?
Dinghy secured, drain open, outboard fresh water cleaned, empty of fuel?
Display emergency phone number visible so you can be contacted if there is trouble
Hidden door lock key to advise someone on the scene who needs access?
LAST LOOK AROUND
Double check boat is securely tied up and fendered
Confirm shore power connection(s) are working
Rinse, clean everything inside and out
Empty all trash and remove from boat
Walk through boat to make sure everything is being left properly - unplug unecessary electrical
Leave boat running valves in 'ready to start' position or leave a note
Lock up doors, windows, portlights and hatches.
Push button locks for lockers and drawers, or prop open for ventilation
Think about this - you are driving away in your car or on a plane and you ask yourself …did I close/shut off…try to use this check list to create peace of mind
Notes:
© 2023 JMYS www.JMYS.com