## Sheet1
START UP CHECK LIST FOR NORDHAVN 5017 Northern Ranger II
CREW ORIENTATION
Discuss life jackets location, safety and first aid
Discuss trash plan and toilet operation
Discuss Captain in charge, and what docking assistance if any would be helpful, with respect to lines, fenders, etc.
Float plan - travel intentions told to other parties
Confirm all hatches, windows and doors secure
Confirm all interior belongings and equipment are secure
ENGINE ROOM
Wipe Belt area clean
Clean drip pad
Check engine room for loose tools or parts
Check bilge for excess oil or water
Check intake through hulls and strainers for all raw water requirements
Clean out bilge pump strainer
Check fuel valves to make sure the appropriate fuel valves are positioned correctly for the trip planned (understand "to" and "from" fuel directions). Suggest draw from one tank and return only to supply tank.
Check fuel quantity in main tank sight glasses - port and starboard
Supply tank bottom - water or sediment drained off?
Check engine oil - starboard side dip stick
Check engine coolant - expansion tank lid
Check alternator belts
Check transmission oil level - port side aft (make sure you have oil, proper test after warmed up and in neutral)
Check throttle and gear connections - pinned properly on engine?
Check Racor filters, select correctly valved, gauges, drain off sediment or water
Check wing engine oil, coolant, transmission, stuffing box, fuel valves and belt
Check generator oil, coolant, breakers and fuel valves all gens and belt
Check stabilizer oil reservoir level. Any chafe or leaks?
Take a last look at fuel valves for proper positioning - reconfirm using laminated diagram
LAZARETTE
Is gear properly stowed and organized for rough seas?
Is steering ram and related steering gear free to move?
Emergency tiller on board and accessible?
All through hulls properly aligned? (exercise them)
Inverter panel - correct?
Check emergency shut off battery switches - correctly positioned to normal? On big board on port forward bulkhead
Check stern thruster tube and vent air
© 2023 JMYS www.JMYS.com Page 6
WHEEL HOUSE
Check 24V battery voltage - for house, main, gen/wing and thruster battery levels.
Check 12V battery voltage - for nav com equipment
Check digital read outs on electrical panel - Amps, volts. Select switch shore or ship? Are all appropriate breakers selected? 24V DC and 120V AC correct selections? All Nav/Com turned on.
Check inverter to see that it is showing AC in, and bulk or float charge - reconfirm after starting main, wing or generator.
Turn on breaker for Communications Battery Charger, leave on
Select all required breakers on AC and DC panels. Key breakers include: Stabilizers, Thruster Control, Wipers, Horn and all Nav/Com
Switch AC 120V Ships Service Select switch to Gen (not Shore), and HVAC -Air Con- Select to Ship
(2) Blower breakers ON
Check main engine throttle and shift - set at idle/neutral
Turn main engine key to preheat - hold for 10 seconds. Push in "station select" black button on MMC and confirm red light on top.
Note: With electronic engine hours clock when key is on (doesn't have to be running)
Yell 'Clear' to anyone in the engine room - better if no one in ER
Turn on engine and leave in idle position - let it warm up - make sure Murphy gauge shows 4 window status
Check outside to see if any soot emenates from exhaust
Check engine gauges for proper values - optimum is 180 degrees engine temp - do not exceed 200 degrees. Oil pressure min 15 psi. Compare Lugger panel with Murphy gauge.
Check engine Alternator Output gauges #1 and #2
Center rudder by checking turns lock to lock
Check rudder angle indicator to see where helm is - center?
Start up Wing engine - neutral - - good practice to put some load on this everytime
Test bow thruster in both directions
Make sure windlass is ready to deploy, snubbers off, and activate green hydraulics button. Make sure anchor is secure
Turn on stabilizers (Stabilizers breaker at panel), 24V breaker on, leave in center position until well underway
Sea Fire green lights on? Bottom of electrical panel.
Bilge pumps on? (Bilge Pump and High Water Bilge Pump) lower electrical panel. Toggles to automatic, not manual
Radio check (VHF 27?), weather update and monitor Channel 16
Sound horn when leaving dock (breaker on)
INTERIOR
Make sure all lockers and drawers have button latches secured
Stow any loose items
Confirm location of all safety gear on board
EXTERIOR
Walk around foredeck, boat deck, side deck, and cockpit to make sure everything is secure
Disconnect and stow shore power cord(s)
Open up lazarette and make sure everything is stowed and steering system is not impeded
Go into engine room to see if everything looks and smells 'right'
Clear dock lines -no more land/dock attachments - then depart, then stow fenders when clear of obstacles
If night time departure confirm that running lights are on.
© 2021 JMYS www.JMYS.com